## Sheet1
	analogue id	default function
		revo	revolution pcb pin	revo mini pcb pin	alt functions
MPU		MPU6000 on SPI1
Compass		HMC5883 on I2C1	all ports except usb pin1= GND, pin 2= 5V	all ports except usb pin1= GND, pin 2= 5V
Baro		MS5611 on I2C1

			CONN1 - flexiPort JST-SH 4 way	flexiPort JST-SH 4 way
			CONN2 – flexIO JST-SH 10 way	rcInput JST-SH 8 way
			CONN3 – pwrSenSon JST-SH 4 way	pwrSenSonJST-SH 4 way
			CONN4 - mainPort JST-SH 4 way	mainPort JST-SH 4 way
			CONN5 - USB micro usb	microUsb micro usb
			CONN6 – SWD JST-SH 4 way	OPLinkAir JST-SH 7 way
				PWMOut JST-SH 8 way

PA0	ADC123_IN0	Servo_OUT 6	Servo out 6	PWMOut pin 8	TIM2_CH1, TIM 5_CH1, TIM8_ETR, USART2_CTS, UART4_TX
PA1	ADC123_IN1	Servo_OUT 5	Servo out 5	PWMOut pin 7	TIM2_CH2, TIM5_CH2, USART2_RTS, UART4_RX
PA2	ADC123_IN2	Servo_OUT 4	Servo out 4	PWMOut pin 6	TIM2_CH3, TIM5_CH3, TIM9_CH1, USART2_TX
PA3	ADC123_IN3	Servo_OUT 3	Servo out 3	PWMOut pin 5	TIM2_CH4,TIM5_CH4,TIM9_CH2, USART2_RX
PA4	ADC12_IN4, DAC_OUT1	SPI1_NSS(MPU6000)
PA5	ADC12_IN5, DAC_OUT2	SPI1_SCK(MPU6000)
PA6	ADC12_IN6	SPI1_MISO(MPU6000)
PA7	ADC12_IN7	SPI1_MOSI(MPU6000)
PA8	-	Volt Sonar (Conn3) also connected to PC2	pwrSenSon pin 4	pwrSenSon pin 4	TIM1_CH1, I2C3_SCL, USART1_CK
PA9	-	USART1_TX	mainPort pin 3	mainPort pin 3	TIM1_CH2, USART1_TX, I2C3_SMBA
PA10	-	USART1_RX ( output of XOR for inverted serial rx	mainPort pin4 (via xor)	mainPort pin4 (via xor)	TIM1_CH3, USART1_RX
PA11	-	USB.DM	Micro USB DM	Micro USB DM
PA12	-	USB.DP	Micro USB DP	Micro USB DP
PA13	-	SW.DIO		NC
PA14	-	SW.CK		NC
PA15	-	SPI3_NSS (Flash)		OPLinkAir pin 4

PB0	ADC12_IN8	SERVO 1	Servo out 1	PWMOut pin 3	TIM1_CH2N,TIM3_CH3,TIM8_CH2N
PB1	ADC12_IN9	SERVO 2	Servo out 2	PWMOut pin 4	TIM1_CH3N, TIM3_CH4, TIM8_CH3N
PB2	-	BOOT1 /(GND)
PB3	-	FLASH_CS
PB4	-	LED
PB5	-	LED
PB6	-	NC
PB7	-	MAG_IRQ (internal mag)
PB8	-	I2C1_SCL(internal mag, baro)
PB9	-	I2C1_SDA(Internal mag,baro)
PB10	-	I2C3_SCL	flexiPort pin 3	flexiPort pin 3	SPI2_SCK, TIM2_CH3, I2C2_SCL, USART3_TX
PB11	-	I2C3_SDA	flexiPort pin 4	flexiPort pin 4	TIM2_CH4, I2C2_SDA, USART3_RX
PB12	-	IO	flexIO pin 3	NC	TIM1_BKIN, I2C2_SMBA, SPI2_NSS, I2S2_WS, USART3_CK, CAN2_RXO
PB13	-	IO	flexIO pin 4	NC	TIM1_CH1N, SPI2_SCK, I2S2_CK, USART3_CTS, CAN2_TX
PB14	-	IO	flexIO pin 5	rcInput pin 3	TIM1_CH2N, TIM8_CH2N, SPI2_MISO, I2S2ext_SD, USART3_RTS, TIM12_CH1
PB15	-	IO	flexIO pin 6	rcInput pin 4	TIM1_CH3N, TIM8_CH3N, SPI2_MOSI, I2S2_SD, TIM12_CH2

PC0	ADC123_IN10	S.BUS.Invert
PC1	ADC123_IN11	ADC (Current)	pwrSenSon pin 3
PC2	ADC123_IN12	ADC (Voltage) also connected to PA8	pwrSenSon pin 4
PC3	ADC123_IN13	pulldown res
PC4	ADC12_IN14	Gyro Int in
PC5	ADC12_IN15	VBUS SEN
PC6		IO	flexIO pin 7	rcInput pin 5	TIM3_CH1, TIM8_CH1, I2S2_MCK, USART6_TX
PC7		IO	flexIO pin 8	rcInput pin 6	TIM3_CH2, TIM8_CH2, I2S3_MCK, USART6_RX
PC8		IO	flexIO pin 9	rcInput pin 7	TIM3_CH3, TIM8_CH3, USART6_CK
PC9		IO	flexIO pin 10	rcInput pin 8	TIM3_CH4, TIM8_CH4,I2C3_SDA,I2S_CKIN
PC10		SPI3_SCK (DataFlash)		OPLinkAir pin 5	SPI3_SCK, USART3_TX, UART4_TX
PC11		SPI3_MISO(DataFlash)		OpLinkAir pin 7	SPI3_MISO, USART3_RX, UART4_RX
PC12		SPI3_MOSI(DataFlash)		OpLinkAir pin 6	SPI3_MOSI, UART5_TX
PC13
PC14
PC15

PD0		OSC 8 MHz
PD1		OSC 8MHz
PD2		OPLinkAir_IRQ		OpLinkAir pin 3	TIM3_ETR, UART5_RX
PD3
PD4
PD5
PD6
PD7
PD8
PD9
PD10
PD11
PD12
PD13
PD14
PD15

PE0
PE1
PE2
PE3
PE4
PE5
PE6
PE7
PE8
PE9
PE10
PE11
PE12
PE13
PE14
PE15